## Table U2
Table U2
All sectors; detailed consumption by fuel and end use by fuel 2016 to 2018
Return to Title page | [7 empty] | Thousand tonnes of oil equivalent (ktoe) | Gas
Sector | End use | Gas | Oil | Solid fuel | Electricity | Heat sold | Bioenergy & Waste | Total
2018
Domestic | Space heating | 20569.5825 | 2004.8067 | 504.2995 | 1564.2691 | 260.442 | 2240.1046 | 27143.5044
| Water heating | 6014.2807 | 472.361 | 21.0713 | 403.8303 |  | 128.4284 | 7039.9717
| Cooking/catering | 617.1626 | 0 | 0 | 490.7636 |  | 0 | 1107.9262
| Heat total | 27201.0257 | 2477.1677 | 525.3708 | 2458.863 | 260.442 | 2368.533 | 35291.4022
| Lighting and appliances | 0 | 0 | 0 | 6575.0619 | 0 | 0 | 6575.0619
| Overall total | 27201.0257 | 2477.1677 | 525.3708 | 9033.9249 | 260.442 | 2368.533 | 41866.4641
Services (excl agriculture) | Space heating | 6044.3724 | 1598.4613 | 0 | 763.4781 | 267.2688 | 857.226 | 9530.8066
| Water heating | 802.2804 | 256.4597 | 0 | 162.0259 | 17.66 | 110.9944 | 1349.4203
| Cooking/catering | 586.7436 | 800.6176 | 0 | 761.067 | 0.3917 | 0 | 2148.8199
| Heat total | 7433.3963 | 2655.5386 | 0 | 1686.5709 | 285.3205 | 968.2204 | 13029.0468
| Computing | 0 | 0 | 0 | 825.063 | 0 | 0 | 825.063
| Cooling and ventilation | 2.5181 | 42.8318 | 0 | 1063.6497 | 0.051949 | 0 | 1109.0515
| Lighting | 0 | 0 | 0 | 1811.7342 | 0 | 0 | 1811.7342
| Other | 613.8521 | 62.2563 | 0 | 2545.6375 | 40.4604 | 184.8254 | 3447.0318
| Overall total | 8049.7666 | 2760.6267 | 0 | 7932.6553 | 325.8328 | 1153.0459 | 20221.9273
Industry | Space heating | 1015.8506 | 112.7554 | 115.2657 | 628.3351 | 0 | 0 | 1872.2068
| High temperature process | 1900.5019 | 179.3616 | 593.6218 | 803.419 | 0 | 0 | 3476.9044
| Low temperature process | 3646.164 | 253.4029 | 298.1821 | 1407.9888 | 0 | 0 | 5605.7379
| Drying/separation | 1071.779 | 79.7865 | 144.334 | 510.2767 | 0 | 0 | 1806.1763
| Unkown (heat) | 0 | 0 | 0 | 0 | 677.2228 | 1451.9421 | 2129.1649
| Heat total | 7634.2956 | 625.3065 | 1151.4036 | 3350.0197 | 677.2228 | 1451.9421 | 14890.1903
| Motors | 0 | 0 | 0 | 2691.9962 | 0 | 0 | 2691.9962
| Compressed air | 0 | 0 | 0 | 759.9487 | 0 | 0 | 759.9487
| Lighting | 0 | 0 | 0 | 231.5651 | 0 | 0 | 231.5651
| Refrigeration | 0 | 0 | 0 | 455.0651 | 0 | 0 | 455.0651
| Other | 1013.1762 | 75.0076 | 136.4055 | 389.7178 | 0 | 0 | 1614.3071
| Overall total | 8647.4717 | 700.3142 | 1287.8091 | 7878.3127 | 677.2228 | 1451.9421 | 20643.0725
Transport | Non-heat purposes | 0 | 55150.9584 | 10.7669 | 428.5079 | 0 | 1363.9725 | 56954.2058
Total | Space heating | 27629.8054 | 3716.0234 | 619.5652 | 2956.0823 | 527.7108 | 3097.3307 | 38546.5178
| Water heating | 6816.561 | 728.8207 | 21.0713 | 565.8562 | 17.66 | 239.4228 | 8389.392
| Cooking/catering | 1203.9061 | 800.6176 | 0 | 1251.8306 | 0.3917 | 0 | 3256.7461
| Process use | 5546.6659 | 432.7646 | 891.8039 | 2211.4078 | 0 | 0 | 9082.6423
| Drying/separation | 1071.779 | 79.7865 | 144.334 | 510.2767 | 0 | 0 | 1806.1763
| Unkown (heat) | 0 | 0 | 0 | 0 | 677.2228 | 1451.9421 | 2129.1649
| Heat total | 42268.7176 | 5758.0128 | 1676.7744 | 7495.4536 | 1222.9853 | 4788.6955 | 63210.6393
| Computing | 0 | 0 | 0 | 825.063 | 0 | 0 | 825.063
| Cooling and ventilation | 2.5181 | 42.8318 | 0 | 1063.6497 | 0.051949 | 0 | 1109.0515
| Lighting and appliances | 0 | 0 | 0 | 8618.3612 | 0 | 0 | 8618.3612
| Motors | 0 | 0 | 0 | 2691.9962 | 0 | 0 | 2691.9962
| Compressed air | 0 | 0 | 0 | 759.9487 | 0 | 0 | 759.9487
| Refrigeration | 0 | 0 | 0 | 455.0651 | 0 | 0 | 455.0651
| Other | 1627.0283 | 137.264 | 136.4055 | 2935.3554 | 40.4604 | 184.8254 | 5061.3389
| Transport | 0 | 55150.9584 | 10.7669 | 428.5079 | 0 | 1363.9725 | 56954.2058
| Non-heat total | 1629.5464 | 55331.0542 | 147.1724 | 17777.9472 | 40.5123 | 1548.7979 | 76475.0304
| Overall total | 43898.264 | 61089.067 | 1823.9468 | 25273.4008 | 1263.4976 | 6337.4934 | 139685.6697
| Overall total excluding transport | 43898.264 | 5938.1085 | 1813.1799 | 24844.8929 | 1263.4976 | 4973.521 | 82731.4639
2017
Domestic | Space heating | 19176.1317 | 1995.7983 | 521.1599 | 1511.0236 | 260.442 | 2054.9982 | 25519.5537
| Water heating | 5606.8536 | 470.2385 | 21.7758 | 390.0845 |  | 117.816 | 6606.7684
| Cooking/catering | 589.0287 | 0 | 0 | 497.2282 |  | 0 | 1086.2569
| Heat total | 25372.014 | 2466.0368 | 542.9357 | 2398.3363 | 260.442 | 2172.8142 | 33212.579
| Lighting and appliances | 0 | 0 | 0 | 6661.6724 | 0 | 0 | 6661.6724
| Overall total | 25372.014 | 2466.0368 | 542.9357 | 9060.0087 | 260.442 | 2172.8142 | 39874.2514
Services (excl agriculture) | Space heating | 5855.5445 | 1603.2372 | 0 | 767.9083 | 260.6256 | 818.43 | 9305.7455
| Water heating | 777.2169 | 257.226 | 0 | 162.9661 | 17.2211 | 105.971 | 1320.601
| Cooking/catering | 568.4135 | 803.0097 | 0 | 765.4832 | 0.3917 | 0 | 2137.2982
| Heat total | 7201.1749 | 2663.4729 | 0 | 1696.3576 | 278.2384 | 924.401 | 12763.6447
| Computing | 0 | 0 | 0 | 829.8506 | 0 | 0 | 829.8506
| Cooling and ventilation | 2.4394 | 42.9597 | 0 | 1069.8218 | 0.050657 | 0 | 1115.2716
| Lighting | 0 | 0 | 0 | 1822.2472 | 0 | 0 | 1822.2472
| Other | 594.6752 | 62.3857 | 0 | 2560.4091 | 39.4547 | 176.4607 | 3433.3855
| Overall total | 7798.2896 | 2768.8183 | 0 | 7978.6863 | 317.7437 | 1100.8617 | 19964.3996
Industry | Space heating | 1025.6497 | 125.3873 | 126.2142 | 624.2851 | 0 | 0 | 1901.5363
| High temperature process | 1900.1085 | 180.3645 | 657.4585 | 821.0741 | 0 | 0 | 3559.0056
| Low temperature process | 3532.1179 | 256.7682 | 324.6062 | 1381.7823 | 0 | 0 | 5495.2746
| Drying/separation | 1037.9118 | 79.5376 | 157.8634 | 511.6486 | 0 | 0 | 1786.9614
| Unkown (heat) | 0 | 0 | 0 | 0 | 689.8826 | 1268.0233 | 1957.9059
| Heat total | 7495.7879 | 642.0576 | 1266.1423 | 3338.7901 | 689.8826 | 1268.0233 | 14700.6838
| Motors | 0 | 0 | 0 | 2664.029 | 0 | 0 | 2664.029
| Compressed air | 0 | 0 | 0 | 759.6553 | 0 | 0 | 759.6553
| Lighting | 0 | 0 | 0 | 228.9885 | 0 | 0 | 228.9885
| Refrigeration | 0 | 0 | 0 | 436.8497 | 0 | 0 | 436.8497
| Other | 983.1516 | 75.1972 | 149.6954 | 386.9541 | 0 | 0 | 1594.9984
| Overall total | 8478.9395 | 717.2548 | 1415.8377 | 7815.2667 | 689.8826 | 1268.0233 | 20385.2046
Transport | Non-heat purposes | 0 | 55578.5876 | 10.7669 | 415.5864 | 0 | 997.1243 | 57002.0651
Total | Space heating | 26057.3259 | 3724.4228 | 647.3741 | 2903.217 | 521.0676 | 2873.4281 | 36726.8355
| Water heating | 6384.0705 | 727.4645 | 21.7758 | 553.0506 | 17.2211 | 223.787 | 7927.3694
| Cooking/catering | 1157.4422 | 803.0097 | 0 | 1262.7115 | 0.3917 | 0 | 3223.5551
| Process use | 5432.2264 | 437.1327 | 982.0647 | 2202.8564 | 0 | 0 | 9054.2802
| Drying/separation | 1037.9118 | 79.5376 | 157.8634 | 511.6486 | 0 | 0 | 1786.9614
| Unkown (heat) | 0 | 0 | 0 | 0 | 689.8826 | 1268.0233 | 1957.9059
| Heat total | 40068.9768 | 5771.5672 | 1809.078 | 7433.484 | 1228.563 | 4365.2384 | 60676.9075
| Computing | 0 | 0 | 0 | 829.8506 | 0 | 0 | 829.8506
| Cooling and ventilation | 2.4394 | 42.9597 | 0 | 1069.8218 | 0.050657 | 0 | 1115.2716
| Lighting and appliances | 0 | 0 | 0 | 8712.9081 | 0 | 0 | 8712.9081
| Motors | 0 | 0 | 0 | 2664.029 | 0 | 0 | 2664.029
| Compressed air | 0 | 0 | 0 | 759.6553 | 0 | 0 | 759.6553
| Refrigeration | 0 | 0 | 0 | 436.8497 | 0 | 0 | 436.8497
| Other | 1577.8269 | 137.583 | 149.6954 | 2947.3633 | 39.4547 | 176.4607 | 5028.3839
| Transport | 0 | 55578.5876 | 10.7669 | 415.5864 | 0 | 997.1243 | 57002.0651
| Non-heat total | 1580.2663 | 55759.1303 | 160.4623 | 17836.0641 | 39.5054 | 1173.585 | 76549.0132
| Overall total | 41649.2431 | 61530.6975 | 1969.5403 | 25269.5481 | 1268.0683 | 5538.8234 | 137225.9207
| Overall total excluding transport | 41649.2431 | 5952.1099 | 1958.7734 | 24853.9617 | 1268.0683 | 4541.6991 | 80223.8556
2016
Domestic | Space heating | 19567.7586 | 2021.7069 | 538.5153 | 1665.6152 | 260.442 | 2053.3266 | 26107.3647
| Water heating | 6085.8686 | 491.1894 | 30.8739 | 445.9046 |  | 128.1786 | 7182.0152
| Cooking/catering | 646.8848 | 0 | 0 | 521.0342 |  | 0 | 1167.9189
| Heat total | 26300.512 | 2512.8963 | 569.3892 | 2632.554 | 260.442 | 2181.5052 | 34457.2988
| Lighting and appliances | 0 | 0 | 0 | 6655.9278 | 0 | 0 | 6655.9278
| Overall total | 26300.512 | 2512.8963 | 569.3892 | 9288.4818 | 260.442 | 2181.5052 | 41113.2266
Services (excl agriculture) | Space heating | 6025.2869 | 1606.2282 | 0 | 775.3576 | 256.1738 | 789.9718 | 9453.0184
| Water heating | 799.7471 | 257.7059 | 0 | 164.547 | 16.9269 | 102.2862 | 1341.2131
| Cooking/catering | 584.8909 | 804.5078 | 0 | 772.909 | 0.3917 | 0 | 2162.6994
| Heat total | 7409.9249 | 2668.4418 | 0 | 1712.8136 | 273.4924 | 892.2581 | 12956.9308
| Computing | 0 | 0 | 0 | 837.9008 | 0 | 0 | 837.9008
| Cooling and ventilation | 2.5101 | 43.0399 | 0 | 1080.1999 | 0.049792 | 0 | 1125.7997
| Lighting | 0 | 0 | 0 | 1839.9244 | 0 | 0 | 1839.9244
| Other | 611.9139 | 62.4668 | 0 | 2585.2471 | 38.7808 | 170.3248 | 3468.7334
| Overall total | 8024.3489 | 2773.9485 | 0 | 8056.0857 | 312.323 | 1062.5829 | 20229.2891
Industry | Space heating | 1021.7849 | 133.1182 | 140.154 | 625.3214 | 0 | 0 | 1920.3786
| High temperature process | 1887.7482 | 179.8886 | 767.3149 | 845.0627 | 0 | 0 | 3680.0143
| Low temperature process | 3406.5571 | 259.9957 | 356.2299 | 1381.1468 | 0 | 0 | 5403.9295
| Drying/separation | 987.5274 | 77.0069 | 181.0601 | 515.68 | 0 | 0 | 1761.2744
| Unkown (heat) | 0 | 0 | 0 | 0 | 666.962 | 1245.3895 | 1912.3515
| Heat total | 7303.6176 | 650.0094 | 1444.7589 | 3367.2109 | 666.962 | 1245.3895 | 14677.9483
| Motors | 0 | 0 | 0 | 2719.1255 | 0 | 0 | 2719.1255
| Compressed air | 0 | 0 | 0 | 770.7866 | 0 | 0 | 770.7866
| Lighting | 0 | 0 | 0 | 229.2354 | 0 | 0 | 229.2354
| Refrigeration | 0 | 0 | 0 | 432.8692 | 0 | 0 | 432.8692
| Other | 948.5583 | 75.2648 | 168.6822 | 391.9705 | 0 | 0 | 1584.4758
| Overall total | 8252.1759 | 725.2742 | 1613.441 | 7911.1982 | 666.962 | 1245.3895 | 20414.4409
Transport | Non-heat purposes | 0 | 54576.9093 | 10.8046 | 403.2749 | 0 | 1009.5443 | 56000.5331
Total | Space heating | 26614.8304 | 3761.0533 | 678.6693 | 3066.2943 | 516.6159 | 2843.2984 | 37480.7616
| Water heating | 6885.6157 | 748.8953 | 30.8739 | 610.4516 | 16.9269 | 230.4649 | 8523.2282
| Cooking/catering | 1231.7757 | 804.5078 | 0 | 1293.9432 | 0.3917 | 0 | 3330.6183
| Process use | 5294.3053 | 439.8843 | 1123.5448 | 2226.2095 | 0 | 0 | 9083.9438
| Drying/separation | 987.5274 | 77.0069 | 181.0601 | 515.68 | 0 | 0 | 1761.2744
| Unkown (heat) | 0 | 0 | 0 | 0 | 666.962 | 1245.3895 | 1912.3515
| Heat total | 41014.0545 | 5831.3475 | 2014.148 | 7712.5785 | 1200.8965 | 4319.1528 | 62092.1779
| Computing | 0 | 0 | 0 | 837.9008 | 0 | 0 | 837.9008
| Cooling and ventilation | 2.5101 | 43.0399 | 0 | 1080.1999 | 0.049792 | 0 | 1125.7997
| Lighting and appliances | 0 | 0 | 0 | 8725.0876 | 0 | 0 | 8725.0876
| Motors | 0 | 0 | 0 | 2719.1255 | 0 | 0 | 2719.1255
| Compressed air | 0 | 0 | 0 | 770.7866 | 0 | 0 | 770.7866
| Refrigeration | 0 | 0 | 0 | 432.8692 | 0 | 0 | 432.8692
| Other | 1560.4722 | 137.7316 | 168.6822 | 2977.2176 | 38.7808 | 170.3248 | 5053.2092
| Transport | 0 | 54576.9093 | 10.8046 | 403.2749 | 0 | 1009.5443 | 56000.5331
| Non-heat total | 1562.9823 | 54757.6808 | 179.4868 | 17946.4621 | 38.8306 | 1179.8691 | 75665.3117
| Overall total | 42577.0369 | 60589.0283 | 2193.6348 | 25659.0406 | 1239.727 | 5499.0219 | 137757.4896
| Overall total excluding transport | 42577.0369 | 6012.119 | 2182.8302 | 25255.7657 | 1239.727 | 4489.4776 | 81756.9565

## Table 1.04
Table 1.04: Overall energy consumption for heat and other end uses by fuel 2010 to 2017
Return to Title page | [7 empty] | Thousand tonnes of oil equivalent (ktoe)
Sector | End use | Gas | Oil | Solid fuel | Electricity | Heat sold1 | Bioenergy & Waste1 | Total
2017
Domestic | Space heating | 18976.61 | 1989.19 | 485.07 | 1571.78 | 260.44 | 2095.9 | 25378.98 |  | 62.73%
| Water heating | 5902.01 | 483.29 | 79.14 | 420.78 | 0 | 120.16 | 7005.38 |  | 16.79%
| Cooking/catering | 661.81 | 0 | 0 | 513.26 | 0 | 0 | 1175.07 |  | 20.48%
| Heat total | 25540.43 | 2472.47 | 564.21 | 2505.82 | 260.44 | 2216.06 | 33559.43 | 27.65%
| Lighting and appliances | 0 | 0 | 0 | 6556.6 | 0 | 0 | 6556.6
| Overall total | 25540.43 | 2472.47 | 564.21 | 9062.41 | 260.44 | 2216.06 | 40116.03
Service2 | Space heating | 5891.02 | 903.55 | 0 | 773.84 | 260.88 | 945.71 | 8774.99 |  | 15.34%
| Water heating | 781.93 | 144.97 | 0 | 164.22 | 17.24 | 122.45 | 1230.81 |  | 3.256%
| Cooking/catering | 571.86 | 452.56 | 0 | 771.39 | 0.39 | 0 | 1796.2 |  | 15.29%
| Heat total | 7244.81 | 1501.07 | 0 | 1709.45 | 278.51 | 1068.16 | 11801.99 | 21.26%
| Computing | 0 | 0 | 0 | 836.26 | 0 | 0 | 836.26
| Cooling and ventilation | 2.45 | 24.21 | 0 | 1078.08 | 0.05 | 0 | 1104.8
| Lighting | 0 | 0 | 0 | 1836.31 | 0 | 0 | 1836.31
| Other | 598.28 | 35.16 | 0 | 2580.17 | 39.49 | 203.9 | 3457
| Overall total | 7845.54 | 1560.44 | 0 | 8040.27 | 318.05 | 1272.06 | 19036.36 |  | Services | 7845.54 | 48.67%
[10 empty] | Industrial | 8275.22 | 51.33%
Industry3 | Space heating | 1040.13 | 140.82 | 98.82 | 619.41 | 592.04 | 1099.3 | 3590.52 |  | 12.28%
| High temperature process | 1847.62 | 171.28 | 654.77 | 820.13 | 0 | 0 | 3493.81 |  | 43.6%
| Low temperature process | 3442.43 | 270.42 | 253.82 | 1378.69 | 0 | 0 | 5345.36 |  | 10.23%
| Drying/separation | 989.72 | 74.32 | 125.04 | 515.84 | 0 | 0 | 1704.92
| Heat total | 7319.91 | 656.83 | 1132.45 | 3334.07 | 592.04 | 1099.3 | 14134.6 | 42.53%
| Motors | 0 | 0 | 0 | 2666.55 | 0 | 0 | 2666.55 | 31.76%
| Compressed air | 0 | 0 | 0 | 765.98 | 0 | 0 | 765.98
| Lighting | 0 | 0 | 0 | 227.72 | 0 | 0 | 227.72
| Refrigeration | 0 | 0 | 0 | 457.9 | 0 | 0 | 457.9
| Other | 955.3 | 76.52 | 130.2 | 387.65 | 0 | 0 | 1549.67
| Overall total | 8275.22 | 733.35 | 1262.65 | 7839.88 | 592.04 | 1099.3 | 19802.43
|  | 0 | 0 | 0 | 0 | 0 | 0 | 0
Transport | Non-heat purposes | 0 | 55050.92 | 10.77 | 411.23 | 0 | 997.12 | 56470.05 | 0.7282%
|  | 0 | 0 | 0 | 0 | 0 | 0 | 0
Total | Space heating | 25907.76 | 3033.55 | 583.89 | 2965.02 | 1113.36 | 4140.9 | 37744.49
| Water heating | 6683.94 | 628.25 | 79.14 | 585.01 | 17.24 | 242.61 | 8236.19
| Cooking/catering | 1233.67 | 452.56 | 0 | 1284.65 | 0.39 | 0 | 2971.27
| Process use | 5290.06 | 441.69 | 908.59 | 2198.82 | 0 | 0 | 8839.16
| Drying/separation | 989.72 | 74.32 | 125.04 | 515.84 | 0 | 0 | 1704.92
| Heat total | 40105.15 | 4630.38 | 1696.66 | 7549.34 | 1130.99 | 4383.51 | 59496.03
| Computing | 0 | 0 | 0 | 836.26 | 0 | 0 | 836.26
| Cooling and ventilation | 2.45 | 24.21 | 0 | 1078.08 | 0.05 | 0 | 1104.8
| Lighting and appliances | 0 | 0 | 0 | 8620.63 | 0 | 0 | 8620.63
| Motors | 0 | 0 | 0 | 2666.55 | 0 | 0 | 2666.55
| Compressed air | 0 | 0 | 0 | 765.98 | 0 | 0 | 765.98
| Refrigeration | 0 | 0 | 0 | 457.9 | 0 | 0 | 457.9
| Other | 1553.58 | 111.68 | 130.2 | 2967.82 | 39.49 | 203.9 | 5006.68
| Transport | 0 | 55050.92 | 10.77 | 411.23 | 0 | 997.12 | 56470.05
| Non-heat total | 1556.04 | 55186.81 | 140.97 | 17804.45 | 39.54 | 1201.03 | 75928.84
| Overall total | 41661.19 | 59817.19 | 1837.63 | 25353.8 | 1170.53 | 5584.54 | 135424.87
| Overall total excluding transport | 41661.19 | 4766.26 | 1826.86 | 24942.56 | 1170.53 | 4587.42 | 78954.82
2016
Domestic | Space heating | 19919.62 | 2056.3 | 540.68 | 1664.79 | 260.44 | 2095.34 | 26537.17 |  | 63.27%
| Water heating | 6195.3 | 499.59 | 31 | 445.68 | 0 | 120.13 | 7291.71 |  | 16.94%
| Cooking/catering | 658.52 | 0 | 0 | 520.78 | 0 | 0 | 1179.29 |  | 19.79%
| Heat total | 26773.44 | 2555.89 | 571.68 | 2631.24 | 260.44 | 2215.47 | 35008.17 | 28.34%
| Lighting and appliances | 0 | 0 | 0 | 6652.62 | 0 | 0 | 6652.62
| Overall total | 26773.44 | 2555.89 | 571.68 | 9283.86 | 260.44 | 2215.47 | 41660.79
|  | 0 | 0 | 0 | 0 | 0 | 0 | 0
Service2 | Space heating | 6100.29 | 889.12 | 0 | 785.42 | 317.7 | 876.63 | 8969.15 |  | 15.6%
| Water heating | 809.7 | 142.65 | 0 | 166.68 | 20.99 | 113.51 | 1253.53 |  | 3.311%
| Cooking/catering | 592.17 | 445.33 | 0 | 782.94 | 0.39 | 0 | 1820.83 |  | 15.55%
| Heat total | 7502.16 | 1477.1 | 0 | 1735.04 | 339.08 | 990.13 | 12043.51 | 21.26%
| Computing | 0 | 0 | 0 | 848.77 | 0 | 0 | 848.77
| Cooling and ventilation | 2.54 | 23.82 | 0 | 1094.22 | 0.06 | 0 | 1120.64
| Lighting | 0 | 0 | 0 | 1863.8 | 0 | 0 | 1863.8
| Other | 619.53 | 34.6 | 0 | 2618.79 | 48.1 | 189.01 | 3510.02
| Overall total | 8124.23 | 1535.52 | 0 | 8160.62 | 387.24 | 1179.14 | 19386.75 |  | Services | 8124.23 | 50.31%
|  | 0 | 0 | 0 | 0 | 0 | 0 | 0 |  | Industrial | 8023.76 | 49.69%
Industry3 | Space heating | 1002.55 | 136.57 | 106.66 | 608.64 | 592.04 | 1099.3 | 3545.77 |  | 12.09%
| High temperature process | 1838.01 | 170 | 756.5 | 826.42 | 0 | 0 | 3590.94 |  | 43.33%
| Low temperature process | 3311.12 | 263.7 | 268.31 | 1355.27 | 0 | 0 | 5198.4 |  | 10.12%
| Drying/separation | 950.24 | 72.28 | 140.55 | 509.41 | 0 | 0 | 1672.48
| Heat total | 7101.92 | 642.55 | 1272.03 | 3299.74 | 592.04 | 1099.3 | 14007.58 | 42.42%
| Motors | 0 | 0 | 0 | 2660.14 | 0 | 0 | 2660.14 | 31.59%
| Compressed air | 0 | 0 | 0 | 760.85 | 0 | 0 | 760.85
| Lighting | 0 | 0 | 0 | 223.14 | 0 | 0 | 223.14
| Refrigeration | 0 | 0 | 0 | 450.55 | 0 | 0 | 450.55
| Other | 921.84 | 74.83 | 143.82 | 384.66 | 0 | 0 | 1525.16
| Overall total | 8023.76 | 717.38 | 1415.85 | 7779.08 | 592.04 | 1099.3 | 19627.42
|  | 0 | 0 | 0 | 0 | 0 | 0 | 0
Transport | Non-heat purposes | 0 | 54345.36 | 10.8 | 401.48 | 0 | 1009.54 | 55767.19 | 0.7199%
|  | 0 | 0 | 0 | 0 | 0 | 0 | 0
Total | Space heating | 27022.45 | 3081.99 | 647.34 | 3058.84 | 1170.18 | 4071.27 | 39052.08
| Water heating | 7005 | 642.25 | 31 | 612.36 | 20.99 | 233.64 | 8545.24
| Cooking/catering | 1250.69 | 445.33 | 0 | 1303.71 | 0.39 | 0 | 3000.12
| Process use | 5149.13 | 433.7 | 1024.81 | 2181.69 | 0 | 0 | 8789.33
| Drying/separation | 950.24 | 72.28 | 140.55 | 509.41 | 0 | 0 | 1672.48
| Heat total | 41377.52 | 4675.54 | 1843.71 | 7666.02 | 1191.57 | 4304.9 | 61059.26
| Computing | 0 | 0 | 0 | 848.77 | 0 | 0 | 848.77
| Cooling and ventilation | 2.54 | 23.82 | 0 | 1094.22 | 0.06 | 0 | 1120.64
| Lighting and appliances | 0 | 0 | 0 | 8739.55 | 0 | 0 | 8739.55
| Motors | 0 | 0 | 0 | 2660.14 | 0 | 0 | 2660.14
| Compressed air | 0 | 0 | 0 | 760.85 | 0 | 0 | 760.85
| Refrigeration | 0 | 0 | 0 | 450.55 | 0 | 0 | 450.55
| Other | 1541.37 | 109.43 | 143.82 | 3003.46 | 48.1 | 189.01 | 5035.18
| Transport | 0 | 54345.36 | 10.8 | 401.48 | 0 | 1009.54 | 55767.19
| Non-heat total | 1543.91 | 54478.61 | 154.63 | 17959.03 | 48.16 | 1198.55 | 75382.89
| Overall total | 42921.43 | 59154.15 | 1998.34 | 25625.05 | 1239.72 | 5503.46 | 136442.15
| Overall total excluding transport | 42921.43 | 4808.79 | 1987.53 | 25223.57 | 1239.72 | 4493.91 | 80674.96
2015
Domestic | Space heating | 18999.27 | 2024.91 | 550.41 | 1593.57 | 260.44 | 1957.64 | 25386.24 |  | 62.56%
| Water heating | 5965.36 | 493.17 | 34.36 | 431.72 | 0 | 122.21 | 7046.81 |  | 16.95%
| Cooking/catering | 622.78 | 0 | 0 | 521.9 | 0 | 0 | 1144.69 |  | 20.49%
| Heat total | 25587.42 | 2518.08 | 584.76 | 2547.19 | 260.44 | 2079.85 | 33577.74 | 27.49%
| Lighting and appliances | 0 | 0 | 0 | 6718.83 | 0 | 0 | 6718.83
| Overall total | 25587.42 | 2518.08 | 584.76 | 9266.02 | 260.44 | 2079.85 | 40296.57
|  | 0 | 0 | 0 | 0 | 0 | 0 | 0
Service2 | Space heating | 5861.16 | 856.53 | 0 | 779.1 | 244.42 | 789.36 | 8530.57 |  | 15.26%
| Water heating | 777.96 | 137.42 | 0 | 165.34 | 16.15 | 102.21 | 1199.08 |  | 3.239%
| Cooking/catering | 568.96 | 429.01 | 0 | 776.64 | 0.39 | 0 | 1775 |  | 15.21%
| Heat total | 7208.08 | 1422.96 | 0 | 1721.08 | 260.96 | 891.57 | 11504.65 | 21.26%
| Computing | 0 | 0 | 0 | 841.94 | 0 | 0 | 841.94
| Cooling and ventilation | 2.44 | 22.95 | 0 | 1085.41 | 0.05 | 0 | 1110.85
| Lighting | 0 | 0 | 0 | 1848.8 | 0 | 0 | 1848.8
| Other | 595.25 | 33.33 | 0 | 2597.72 | 37 | 170.19 | 3433.49
| Overall total | 7805.77 | 1479.24 | 0 | 8094.95 | 298.01 | 1061.76 | 18739.73 |  | Services | 7805.77 | 49.26%
|  | 0 | 0 | 0 | 0 | 0 | 0 | 0 |  | Industrial | 8040.81 | 50.74%
Industry3 | Space heating | 994.24 | 134.46 | 127.75 | 618.39 | 678.41 | 875.26 | 3428.49 |  | 12.11%
| High temperature process | 1923.19 | 169.49 | 1052.47 | 895.54 | 0 | 0 | 4040.7 |  | 44.22%
| Low temperature process | 3266.99 | 260.48 | 329.63 | 1361.63 | 0 | 0 | 5218.73 |  | 9.949%
| Drying/separation | 938.06 | 73.66 | 171.11 | 507.84 | 0 | 0 | 1690.67
| Heat total | 7122.48 | 638.09 | 1680.97 | 3383.4 | 678.41 | 875.26 | 14378.6 | 42.98%
| Motors | 0 | 0 | 0 | 2653.71 | 0 | 0 | 2653.71 | 31.97%
| Compressed air | 0 | 0 | 0 | 758.67 | 0 | 0 | 758.67
| Lighting | 0 | 0 | 0 | 228.32 | 0 | 0 | 228.32
| Refrigeration | 0 | 0 | 0 | 453.65 | 0 | 0 | 453.65
| Other | 918.33 | 74.58 | 192.11 | 393.67 | 0 | 0 | 1578.7
| Overall total | 8040.81 | 712.67 | 1873.08 | 7871.42 | 678.41 | 875.26 | 20051.65
|  | 0 | 0 | 0 | 0 | 0 | 0 | 0
Transport | Non-heat purposes | 0 | 53353.59 | 9.36 | 388.3 | 0 | 997.79 | 54749.05 | 0.7092%
|  | 0 | 0 | 0 | 0 | 0 | 0 | 0
Total | Space heating | 25854.67 | 3015.89 | 678.15 | 2991.05 | 1183.27 | 3622.26 | 37345.3
| Water heating | 6743.32 | 630.6 | 34.36 | 597.06 | 16.15 | 224.41 | 8245.9
| Cooking/catering | 1191.74 | 429.01 | 0 | 1298.54 | 0.39 | 0 | 2919.68
| Process use | 5190.18 | 429.97 | 1382.1 | 2257.17 | 0 | 0 | 9259.43
| Drying/separation | 938.06 | 73.66 | 171.11 | 507.84 | 0 | 0 | 1690.67
| Heat total | 39917.98 | 4579.13 | 2265.73 | 7651.66 | 1199.81 | 3846.67 | 59460.98
| Computing | 0 | 0 | 0 | 841.94 | 0 | 0 | 841.94
| Cooling and ventilation | 2.44 | 22.95 | 0 | 1085.41 | 0.05 | 0 | 1110.85
| Lighting and appliances | 0 | 0 | 0 | 8795.96 | 0 | 0 | 8795.96
| Motors | 0 | 0 | 0 | 2653.71 | 0 | 0 | 2653.71
| Compressed air | 0 | 0 | 0 | 758.67 | 0 | 0 | 758.67
| Refrigeration | 0 | 0 | 0 | 453.65 | 0 | 0 | 453.65
| Other | 1513.58 | 107.91 | 192.11 | 2991.39 | 37 | 170.19 | 5012.19
| Transport | 0 | 53353.59 | 9.36 | 388.3 | 0 | 997.79 | 54749.05
| Non-heat total | 1516.02 | 53484.45 | 201.47 | 17969.03 | 37.05 | 1167.99 | 74376.01
| Overall total | 41434 | 58063.58 | 2467.21 | 25620.69 | 1236.86 | 5014.66 | 133836.99
| Overall total excluding transport | 41434 | 4709.99 | 2457.84 | 25232.39 | 1236.86 | 4016.86 | 79087.95
2014
Domestic | Space heating | 20401.89 | 2285.68 | 513.2 | 2116.51 | 51.93 | 1369.02 | 26738.24 |  | 71.61%
| Water heating | 3538.44 | 222.23 | 83.73 | 410.16 | 0 | 468.35 | 4722.9 |  | 13.88%
| Cooking/catering | 452.7 | 0 | 0 | 428.83 | 0 | 0 | 881.53 |  | 14.51%
| Heat total | 24393.03 | 2507.91 | 596.93 | 2955.51 | 51.93 | 1837.36 | 32342.68 | 31.8%
| Lighting and appliances | 0 | 0 | 0 | 6337.36 | 0 | 0 | 6337.36
| Overall total | 24393.03 | 2507.91 | 596.93 | 9292.87 | 51.93 | 1837.36 | 38680.04
|  | 0 | 0 | 0 | 0 | 0 | 0 | 0
Service2 | Space heating | 5477.51 | 1040.86 | 22.1 | 1145.09 | 370.76 | 145.12 | 8201.44 |  | 19.33%
| Water heating | 1068.05 | 115.47 | 3.25 | 284.31 | 67.97 | 19.39 | 1558.44 |  | 4.801%
| Cooking/catering | 603.25 | 45.98 | 0.2 | 1070.58 | 28.95 | 1.27 | 1750.22 |  | 18.08%
| Heat total | 7148.81 | 1202.3 | 25.55 | 2499.98 | 467.68 | 165.78 | 11510.1 | 31.14%
| Computing | 0 | 0 | 0 | 488.2 | 0 | 0 | 488.2
| Cooling and ventilation | 23.78 | 0 | 0 | 710.51 | 0.05 | 0 | 734.34
| Lighting | 0 | 0 | 0 | 3275.39 | 0 | 0 | 3275.39
| Other | 116.35 | 13.42 | 0 | 1053.11 | 8.31 | 0 | 1191.19
| Overall total | 7288.93 | 1215.73 | 25.55 | 8027.19 | 476.04 | 165.78 | 17199.22 |  | Services | 7288.93 | 46.47%
|  | 0 | 0 | 0 | 0 | 0 | 0 | 0 |  | Industrial | 8397.77 | 53.53%
Industry3 | Space heating | 1031.14 | 128.86 | 152.47 | 624.32 | 626.81 | 594.11 | 3157.71 |  | 10.54%
| High temperature process | 1648.96 | 164.65 | 1172.48 | 914.79 | 0 | 0 | 3900.88 |  | 38.66%
| Low temperature process | 3480.82 | 276.25 | 387.68 | 1375.13 | 0 | 0 | 5519.87 |  | 8.582%
| Drying/separation | 1235.64 | 74.34 | 208.33 | 508.29 | 0 | 0 | 2026.6
| Heat total | 7396.56 | 644.1 | 1920.96 | 3422.52 | 626.81 | 594.11 | 14605.06 | 43.45%
| Motors | 0 | 0 | 0 | 2628.22 | 0 | 0 | 2628.22 | 37.24%
| Compressed air | 0 | 0 | 0 | 755.69 | 0 | 0 | 755.69
| Lighting | 0 | 0 | 0 | 228.06 | 0 | 0 | 228.06
| Refrigeration | 0 | 0 | 0 | 448.89 | 0 | 0 | 448.89
| Other | 1001.21 | 77.26 | 219.4 | 393.85 | 0 | 0 | 1691.72
| Overall total | 8397.77 | 721.36 | 2140.37 | 7877.23 | 626.81 | 594.11 | 20357.64
|  | 0 | 0 | 0 | 0 | 0 | 0 | 0
Transport | Non-heat purposes | 0 | 52506.48 | 9.36 | 387.3 | 0 | 1242.67 | 54145.82 | 0.7153%
|  | 0 | 0 | 0 | 0 | 0 | 0 | 0
Total | Space heating | 26910.54 | 3455.39 | 687.78 | 3885.92 | 1049.5 | 2108.24 | 38097.38
| Water heating | 4606.49 | 337.7 | 86.97 | 694.48 | 67.97 | 487.74 | 6281.35
| Cooking/catering | 1055.95 | 45.98 | 0.2 | 1499.41 | 28.95 | 1.27 | 2631.76
| Process use | 5129.77 | 440.9 | 1560.16 | 2289.92 | 0 | 0 | 9420.75
| Drying/separation | 1235.64 | 74.34 | 208.33 | 508.29 | 0 | 0 | 2026.6
| Heat total | 38938.4 | 4354.31 | 2543.44 | 8878.02 | 1146.43 | 2597.25 | 58457.84
| Computing | 0 | 0 | 0 | 488.2 | 0 | 0 | 488.2
| Cooling and ventilation | 23.78 | 0 | 0 | 710.51 | 0.05 | 0 | 734.34
| Lighting and appliances | 0 | 0 | 0 | 9840.82 | 0 | 0 | 9840.82
| Motors | 0 | 0 | 0 | 2628.22 | 0 | 0 | 2628.22
| Compressed air | 0 | 0 | 0 | 755.69 | 0 | 0 | 755.69
| Refrigeration | 0 | 0 | 0 | 448.89 | 0 | 0 | 448.89
| Other | 1117.55 | 90.68 | 219.4 | 1446.95 | 8.31 | 0 | 2882.91
| Transport | 0 | 52506.48 | 9.36 | 387.3 | 0 | 1242.67 | 54145.82
| Non-heat total | 1141.33 | 52597.17 | 228.77 | 16706.58 | 8.36 | 1242.67 | 71924.88
| Overall total | 40079.73 | 56951.48 | 2772.21 | 25584.59 | 1154.79 | 3839.91 | 130382.72
| Overall total excluding transport | 40079.73 | 4444.99 | 2762.84 | 25197.29 | 1154.79 | 2597.25 | 76236.9
2013
Domestic | Space heating | 24850.62 | 2592.52 | 607.44 | 2402.64 | 51.93 | 1426.16 | 31931.33 |  | 72.71%
| Water heating | 4310.01 | 252.06 | 99.1 | 465.61 | 0 | 487.9 | 5614.68 |  | 14.09%
| Cooking/catering | 461.12 | 0 | 0 | 436.26 | 0 | 0 | 897.38 |  | 13.2%
| Heat total | 29621.75 | 2844.58 | 706.54 | 3304.52 | 51.93 | 1914.06 | 38443.39 | 33.89%
| Lighting and appliances | 0 | 0 | 0 | 6447.2 | 0 | 0 | 6447.2
| Overall total | 29621.75 | 2844.58 | 706.54 | 9751.72 | 51.93 | 1914.06 | 44890.59
|  | 0 | 0 | 0 | 0 | 0 | 0 | 0
Service2 | Space heating | 6528.03 | 817.58 | 21.65 | 1198.89 | 311.86 | 154.89 | 9032.91 |  | 19.45%
| Water heating | 1272.09 | 86.97 | 3.22 | 296.56 | 57.28 | 21.62 | 1737.73 |  | 4.812%
| Cooking/catering | 716.76 | 35.19 | 0.19 | 1121.24 | 24.63 | 1.36 | 1899.37 |  | 18.19%
| Heat total | 8516.88 | 939.74 | 25.06 | 2616.7 | 393.77 | 177.86 | 12670.01 | 31.16%
| Computing | 0 | 0 | 0 | 507.1 | 0 | 0 | 507.1
| Cooling and ventilation | 28.05 | 0 | 0 | 746.52 | 0.08 | 0 | 774.65
| Lighting | 0 | 0 | 0 | 3423.24 | 0 | 0 | 3423.24
| Other | 138.74 | 10.11 | 0 | 1102.99 | 6.98 | 0 | 1258.82
| Overall total | 8683.67 | 949.86 | 25.06 | 8396.54 | 400.83 | 177.86 | 18633.81 |  | Services | 8683.67 | 49.76%
|  | 0 | 0 | 0 | 0 | 0 | 0 | 0 |  | Industrial | 8767.21 | 50.24%
Industry3 | Space heating | 1065.94 | 125.9 | 129.86 | 654.76 | 739.46 | 576.94 | 3292.87 |  | 10.62%
| High temperature process | 1679.25 | 156.93 | 1215.8 | 937.08 | 0 | 0 | 3989.05 |  | 38.43%
| Low temperature process | 3652.59 | 266.61 | 332.03 | 1431.39 | 0 | 0 | 5682.62 |  | 8.479%
| Drying/separation | 1317.23 | 72.03 | 183.15 | 522.52 | 0 | 0 | 2094.92
| Heat total | 7715.01 | 621.47 | 1860.83 | 3545.75 | 739.46 | 576.94 | 15059.46 | 43.17% | 74.34%
| Motors | 0 | 0 | 0 | 2758.59 | 0 | 0 | 2758.59 | 37.1%
| Compressed air | 0 | 0 | 0 | 786.9 | 0 | 0 | 786.9
| Lighting | 0 | 0 | 0 | 241.24 | 0 | 0 | 241.24
| Refrigeration | 0 | 0 | 0 | 472.7 | 0 | 0 | 472.7
| Other | 1052.2 | 74.01 | 208.4 | 407.76 | 0 | 0 | 1742.37
| Overall total | 8767.21 | 695.48 | 2069.23 | 8212.94 | 739.46 | 576.94 | 21061.27
|  | 0 | 0 | 0 | 0 | 0 | 0 | 0
Transport | Non-heat purposes | 0 | 52014.02 | 9.88 | 374.23 | 0 | 1091.58 | 53489.71 | 0.6996%
|  | 0 | 0 | 0 | 0 | 0 | 0 | 0
Total | Space heating | 32444.6 | 3536.01 | 758.95 | 4256.3 | 1103.25 | 2157.99 | 44257.1
| Water heating | 5582.1 | 339.03 | 102.32 | 762.18 | 57.28 | 509.51 | 7352.41
| Cooking/catering | 1177.87 | 35.19 | 0.19 | 1557.5 | 24.63 | 1.36 | 2796.75
| Process use | 5331.84 | 423.54 | 1547.82 | 2368.46 | 0 | 0 | 9671.67
| Drying/separation | 1317.23 | 72.03 | 183.15 | 522.52 | 0 | 0 | 2094.92
| Heat total | 45853.64 | 4405.8 | 2592.43 | 9466.96 | 1185.16 | 2668.86 | 66172.86
| Computing | 0 | 0 | 0 | 507.1 | 0 | 0 | 507.1
| Cooling and ventilation | 28.05 | 0 | 0 | 746.52 | 0.08 | 0 | 774.65
| Lighting and appliances | 0 | 0 | 0 | 10111.67 | 0 | 0 | 10111.67
| Motors | 0 | 0 | 0 | 2758.59 | 0 | 0 | 2758.59
| Compressed air | 0 | 0 | 0 | 786.9 | 0 | 0 | 786.9
| Refrigeration | 0 | 0 | 0 | 472.7 | 0 | 0 | 472.7
| Other | 1190.94 | 84.12 | 208.4 | 1510.75 | 6.98 | 0 | 3001.2
| Transport | 0 | 52014.02 | 9.88 | 374.23 | 0 | 1091.58 | 53489.71
| Non-heat total | 1218.99 | 52098.15 | 218.28 | 17268.46 | 7.06 | 1091.58 | 71902.52
| Overall total | 47072.64 | 56503.95 | 2810.71 | 26735.43 | 1192.22 | 3760.45 | 138075.38
| Overall total excluding transport | 47072.64 | 4489.92 | 2800.83 | 26361.2 | 1192.22 | 2668.86 | 84585.67
2012
Domestic | Space heating | 24960.49 | 2472.47 | 609.49 | 1902.32 | 51.93 | 1251.28 | 31247.98 |  | 58.28%
| Water heating | 4025.07 | 234.44 | 81.65 | 889.25 | 0 | 372.35 | 5602.76 |  | 27.24%
| Cooking/catering | 522.62 | 0 | 0 | 472.5 | 0 | 0 | 995.11 |  | 14.48%
| Heat total | 29508.18 | 2706.9 | 691.14 | 3264.07 | 51.93 | 1623.64 | 37845.86 | 33.11%
| Lighting and appliances | 0 | 0 | 0 | 6595.15 | 0 | 0 | 6595.15
| Overall total | 29508.18 | 2706.9 | 691.14 | 9859.21 | 51.93 | 1623.64 | 44441
|  | 0 | 0 | 0 | 0 | 0 | 0 | 0
Service2 | Space heating | 6333.84 | 843.02 | 13.27 | 1187.93 | 309.75 | 104.26 | 8792.07 |  | 19.21%
| Water heating | 1233.79 | 88.42 | 2.55 | 294.38 | 56.81 | 13.06 | 1689 |  | 4.76%
| Cooking/catering | 694.17 | 35.98 | 0.12 | 1110.81 | 24.24 | 0.91 | 1866.23 |  | 17.96%
| Heat total | 8261.8 | 967.42 | 15.94 | 2593.12 | 390.8 | 118.23 | 12347.3 | 31.15%
| Computing | 0 | 0 | 0 | 504.39 | 0 | 0 | 504.39
| Cooling and ventilation | 27.05 | 0 | 0 | 738.43 | 0.05 | 0 | 765.53
| Lighting | 0 | 0 | 0 | 3394.82 | 0 | 0 | 3394.82
| Other | 134.66 | 10.28 | 0 | 1092.71 | 6.94 | 0 | 1244.59
| Overall total | 8423.51 | 977.7 | 15.94 | 8323.47 | 397.79 | 118.23 | 18256.63 |  | Services | 8423.51 | 49.57%
|  | 0 | 0 | 0 | 0 | 0 | 0 | 0 |  | Industrial | 8568.45 | 50.43%
Industry3 | Space heating | 1044.96 | 112.25 | 91.39 | 656.68 | 757.92 | 488.26 | 3151.47 |  | 10.62%
| High temperature process | 1637.9 | 160.28 | 1004.2 | 965.8 | 0 | 0 | 3768.17 |  | 38.92%
| Low temperature process | 3591.98 | 262.89 | 229.14 | 1440.84 | 0 | 0 | 5524.84 |  | 8.529%
| Drying/separation | 1267.91 | 77.02 | 134.65 | 527.41 | 0 | 0 | 2006.99
| Heat total | 7542.74 | 612.44 | 1459.39 | 3590.72 | 757.92 | 488.26 | 14451.47 | 43.07%
| Motors | 0 | 0 | 0 | 2805.41 | 0 | 0 | 2805.41 | 37.12%
| Compressed air | 0 | 0 | 0 | 798.55 | 0 | 0 | 798.55
| Lighting | 0 | 0 | 0 | 241.8 | 0 | 0 | 241.8
| Refrigeration | 0 | 0 | 0 | 486.66 | 0 | 0 | 486.66
| Other | 1025.71 | 75.27 | 159.28 | 414.1 | 0 | 0 | 1674.36
| Overall total | 8568.45 | 687.7 | 1618.67 | 8337.25 | 757.92 | 488.26 | 20458.25
|  | 0 | 0 | 0 | 0 | 0 | 0 | 0
Transport | Non-heat purposes | 0 | 52421.88 | 11.6 | 385.22 | 0 | 957.76 | 53776.47 | 0.7163%
|  | 0 | 0 | 0 | 0 | 0 | 0 | 0
Total | Space heating | 32339.29 | 3427.73 | 714.16 | 3746.93 | 1119.6 | 1843.81 | 43191.52
| Water heating | 5258.86 | 322.86 | 84.2 | 1183.63 | 56.81 | 385.41 | 7291.76
| Cooking/catering | 1216.79 | 35.98 | 0.12 | 1583.31 | 24.24 | 0.91 | 2861.34
| Process use | 5229.87 | 423.17 | 1233.34 | 2406.64 | 0 | 0 | 9293.02
| Drying/separation | 1267.91 | 77.02 | 134.65 | 527.41 | 0 | 0 | 2006.99
| Heat total | 45312.71 | 4286.76 | 2166.47 | 9447.91 | 1200.65 | 2230.12 | 64644.63
| Computing | 0 | 0 | 0 | 504.39 | 0 | 0 | 504.39
| Cooling and ventilation | 27.05 | 0 | 0 | 738.43 | 0.05 | 0 | 765.53
| Lighting and appliances | 0 | 0 | 0 | 10231.77 | 0 | 0 | 10231.77
| Motors | 0 | 0 | 0 | 2805.41 | 0 | 0 | 2805.41
| Compressed air | 0 | 0 | 0 | 798.55 | 0 | 0 | 798.55
| Refrigeration | 0 | 0 | 0 | 486.66 | 0 | 0 | 486.66
| Other | 1160.37 | 85.55 | 159.28 | 1506.81 | 6.94 | 0 | 2918.95
| Transport | 0 | 52421.88 | 11.6 | 385.22 | 0 | 957.76 | 53776.47
| Non-heat total | 1187.42 | 52507.43 | 170.89 | 17457.24 | 6.99 | 957.76 | 72287.73
| Overall total | 46500.13 | 56794.19 | 2337.36 | 26905.15 | 1207.64 | 3187.89 | 136932.36
| Overall total excluding transport | 46500.13 | 4372.31 | 2325.76 | 26519.92 | 1207.64 | 2230.12 | 83155.89
2011
Domestic | Space heating | 19717.07 | 2187.03 | 677.91 | 1777.25 | 51.93 | 1283.35 | 25694.56 |  | 59.29%
| Water heating | 6208.44 | 481.99 | 50.22 | 705.67 | 0 | 0 | 7446.32 |  | 23.54%
| Cooking/catering | 630.01 | 0 | 0 | 514.79 | 0 | 0 | 1144.8 |  | 17.17%
| Heat total | 26555.52 | 2669.02 | 728.13 | 2997.71 | 51.93 | 1283.35 | 34285.68 | 31.24%
| Lighting and appliances | 0 | 0 | 0 | 6596.99 | 0 | 0 | 6596.99
| Overall total | 26555.52 | 2669.02 | 728.13 | 9594.7 | 51.93 | 1283.35 | 40882.67
|  | 0 | 0 | 0 | 0 | 0 | 0 | 0
Service2 | Space heating | 5435.93 | 913.65 | 23.41 | 1175.21 | 299.77 | 101.29 | 7949.26 |  | 18.45%
| Water heating | 1058.62 | 94.07 | 3.43 | 290.52 | 54.93 | 10.46 | 1512.04 |  | 4.561%
| Cooking/catering | 595.03 | 38.56 | 0.21 | 1099.12 | 23.32 | 0.86 | 1757.1 |  | 17.26%
| Heat total | 7089.59 | 1046.28 | 27.05 | 2564.85 | 378.02 | 112.62 | 11218.4 | 31.16%
| Computing | 0 | 0 | 0 | 496.84 | 0 | 0 | 496.84
| Cooling and ventilation | 23.12 | 0 | 0 | 731.93 | 0.03 | 0 | 755.08
| Lighting | 0 | 0 | 0 | 3355.27 | 0 | 0 | 3355.27
| Other | 115.6 | 10.94 | 0 | 1081.23 | 6.72 | 0 | 1214.49
| Overall total | 7228.31 | 1057.22 | 27.05 | 8230.11 | 384.77 | 112.62 | 17040.08 |  | Services | 7228.31 | 45.25%
|  | 0 | 0 | 0 | 0 | 0 | 0 | 0 |  | Industrial | 8745.85 | 54.75%
Industry3 | Space heating | 1032.61 | 104.94 | 96.69 | 673.1 | 769.35 | 530.88 | 3207.56 |  | 10.57%
| High temperature process | 1755.41 | 176.3 | 964.02 | 1127.95 | 0 | 0 | 4023.68 |  | 40.78%
| Low temperature process | 3609.03 | 284.89 | 239.21 | 1469.65 | 0 | 0 | 5602.78 |  | 8.385%
| Drying/separation | 1301.73 | 88.2 | 134.07 | 534.07 | 0 | 0 | 2058.06
| Heat total | 7698.77 | 654.33 | 1433.98 | 3804.77 | 769.35 | 530.88 | 14892.08 | 43.86%
| Motors | 0 | 0 | 0 | 2878.26 | 0 | 0 | 2878.26 | 37.68%
| Compressed air | 0 | 0 | 0 | 810.9 | 0 | 0 | 810.9
| Lighting | 0 | 0 | 0 | 248.56 | 0 | 0 | 248.56
| Refrigeration | 0 | 0 | 0 | 492.69 | 0 | 0 | 492.69
| Other | 1047.08 | 84.67 | 157.84 | 438.64 | 0 | 0 | 1728.23
| Overall total | 8745.85 | 739.01 | 1591.82 | 8673.82 | 769.35 | 530.88 | 21050.72
|  | 0 | 0 | 0 | 0 | 0 | 0 | 0
Transport | Non-heat purposes | 0 | 52992.94 | 11.07 | 361.6 | 0 | 1127.52 | 54493.13 | 0.6636%
|  | 0 | 0 | 0 | 0 | 0 | 0 | 0
Total | Space heating | 26185.61 | 3205.62 | 798.01 | 3625.56 | 1121.05 | 1915.52 | 36851.38
| Water heating | 7267.06 | 576.06 | 53.65 | 996.19 | 54.93 | 10.46 | 8958.36
| Cooking/catering | 1225.05 | 38.56 | 0.21 | 1613.9 | 23.32 | 0.86 | 2901.9
| Process use | 5364.44 | 461.19 | 1203.23 | 2597.6 | 0 | 0 | 9626.46
| Drying/separation | 1301.73 | 88.2 | 134.07 | 534.07 | 0 | 0 | 2058.06
| Heat total | 41343.89 | 4369.63 | 2189.17 | 9367.33 | 1199.3 | 1926.85 | 60396.16
| Computing | 0 | 0 | 0 | 496.84 | 0 | 0 | 496.84
| Cooling and ventilation | 23.12 | 0 | 0 | 731.93 | 0.03 | 0 | 755.08
| Lighting and appliances | 0 | 0 | 0 | 10200.82 | 0 | 0 | 10200.82
| Motors | 0 | 0 | 0 | 2878.26 | 0 | 0 | 2878.26
| Compressed air | 0 | 0 | 0 | 810.9 | 0 | 0 | 810.9
| Refrigeration | 0 | 0 | 0 | 492.69 | 0 | 0 | 492.69
| Other | 1162.67 | 95.62 | 157.84 | 1519.86 | 6.72 | 0 | 2942.71
| Transport | 0 | 52992.94 | 11.07 | 361.6 | 0 | 1127.52 | 54493.13
| Non-heat total | 1185.8 | 53088.56 | 168.9 | 17492.9 | 6.75 | 1127.52 | 73070.44
| Overall total | 42529.68 | 57458.19 | 2358.07 | 26860.23 | 1206.06 | 3054.37 | 133466.6
| Overall total excluding transport | 42529.68 | 4465.25 | 2347 | 26498.63 | 1206.06 | 1926.85 | 78973.47
2010
Domestic | Space heating | 26924.08 | 2951.26 | 725.93 | 2525.68 | 51.93 | 1448.45 | 34627.33 |  | 69.96%
| Water heating | 5971.67 | 476.49 | 39.4 | 595.94 | 0 | 0 | 7083.5 |  | 16.51%
| Cooking/catering | 603.43 | 0 | 0 | 488.33 | 0 | 0 | 1091.76 |  | 13.53%
| Heat total | 33499.18 | 3427.74 | 765.33 | 3609.95 | 51.93 | 1448.45 | 42802.59 | 35.33%
| Lighting and appliances | 0 | 0 | 0 | 6607.76 | 0 | 0 | 6607.76
| Overall total | 33499.18 | 3427.74 | 765.33 | 10217.71 | 51.93 | 1448.45 | 49410.35
|  | 0 | 0 | 0 | 0 | 0 | 0 | 0
Service2 | Space heating | 6487.13 | 815.22 | 23.48 | 1194.75 | 305.31 | 107.21 | 8933.1 |  | 18.44%
| Water heating | 1261.35 | 85.22 | 2.96 | 296.24 | 56.05 | 10.5 | 1712.31 |  | 4.573%
| Cooking/catering | 704.64 | 34.72 | 0.2 | 1117.13 | 24.04 | 0.91 | 1881.64 |  | 17.24%
| Heat total | 8453.11 | 935.16 | 26.65 | 2608.12 | 385.39 | 118.61 | 12527.05 | 31.15%
| Computing | 0 | 0 | 0 | 507.92 | 0 | 0 | 507.92
| Cooling and ventilation | 26.88 | 0 | 0 | 742.26 | 0.07 | 0 | 769.2
| Lighting | 0 | 0 | 0 | 3415.25 | 0 | 0 | 3415.25
| Other | 138.15 | 9.91 | 0 | 1098.91 | 6.84 | 0 | 1253.81
| Overall total | 8618.14 | 945.08 | 26.65 | 8372.46 | 392.3 | 118.61 | 18473.24 |  | Services | 8618.14 | 48.55%
|  | 0 | 0 | 0 | 0 | 0 | 0 | 0 |  | Industrial | 9133.94 | 51.45%
Industry3 | Space heating | 1017.95 | 110.89 | 116.01 | 694.86 | 822.15 | 471.9 | 3233.76 |  | 10.73%
| High temperature process | 1910.79 | 213.52 | 1047.7 | 1126.33 | 0 | 0 | 4298.34 |  | 40.68%
| Low temperature process | 3706.78 | 368.12 | 289.22 | 1508.61 | 0 | 0 | 5872.73 |  | 8.337%
| Drying/separation | 1394.41 | 130.94 | 157.49 | 540.1 | 0 | 0 | 2222.94
| Heat total | 8029.93 | 823.47 | 1610.42 | 3869.9 | 822.15 | 471.9 | 15627.77 | 43.73%
| Motors | 0 | 0 | 0 | 2939.96 | 0 | 0 | 2939.96 | 37.62%
| Compressed air | 0 | 0 | 0 | 828.56 | 0 | 0 | 828.56
| Lighting | 0 | 0 | 0 | 258.53 | 0 | 0 | 258.53
| Refrigeration | 0 | 0 | 0 | 508.03 | 0 | 0 | 508.03
| Other | 1104.01 | 115.6 | 181.4 | 444.25 | 0 | 0 | 1845.26
| Overall total | 9133.94 | 939.07 | 1791.83 | 8849.22 | 822.15 | 471.9 | 22008.1
|  | 0 | 0 | 0 | 0 | 0 | 0 | 0
Transport | Non-heat purposes | 0 | 53055.02 | 13.61 | 349.74 | 0 | 1217.57 | 54635.94 | 0.6401%
|  | 0 | 0 | 0 | 0 | 0 | 0 | 0
Total | Space heating | 34429.16 | 3877.37 | 865.43 | 4415.28 | 1179.39 | 2027.55 | 46794.19
| Water heating | 7233.02 | 561.71 | 42.36 | 892.19 | 56.05 | 10.5 | 8795.82
| Cooking/catering | 1308.07 | 34.72 | 0.2 | 1605.46 | 24.04 | 0.91 | 2973.4
| Process use | 5617.57 | 581.63 | 1336.92 | 2634.94 | 0 | 0 | 10171.07
| Drying/separation | 1394.41 | 130.94 | 157.49 | 540.1 | 0 | 0 | 2222.94
| Heat total | 49982.23 | 5186.38 | 2402.4 | 10087.97 | 1259.48 | 2038.96 | 70957.42
| Computing | 0 | 0 | 0 | 507.92 | 0 | 0 | 507.92
| Cooling and ventilation | 26.88 | 0 | 0 | 742.26 | 0.07 | 0 | 769.2
| Lighting and appliances | 0 | 0 | 0 | 10281.53 | 0 | 0 | 10281.53
| Motors | 0 | 0 | 0 | 2939.96 | 0 | 0 | 2939.96
| Compressed air | 0 | 0 | 0 | 828.56 | 0 | 0 | 828.56
| Refrigeration | 0 | 0 | 0 | 508.03 | 0 | 0 | 508.03
| Other | 1242.16 | 125.51 | 181.4 | 1543.17 | 6.84 | 0 | 3099.07
| Transport | 0 | 53055.02 | 13.61 | 349.74 | 0 | 1217.57 | 54635.94
| Non-heat total | 1269.03 | 53180.54 | 195.01 | 17701.17 | 6.9 | 1217.57 | 73570.22
| Overall total | 51251.26 | 58366.91 | 2597.41 | 27789.13 | 1266.38 | 3256.53 | 144527.63
| Overall total excluding transport | 51251.26 | 5311.89 | 2583.81 | 27439.4 | 1266.38 | 2038.96 | 89891.69
1. Heat Sold and Bioenergy and Waste are now included in this table. Assumptions have been made that, in the domestic and industry sectors, all uses
of these two sources is for space heating.
2. Service sector excludes agriculture (total consumption in 2016 was 1,237 ktoe); there is no breakdown of end use for the agriculture sector.
3. The industrial total excludes the construction sector and fossil fuels where the final consuming sector is
unclassified. There is no breakdown of end use for these construction or unclassified sectors.
Source
BEIS - secondary analysis of data from the Digest of UK Energy Statistics, Office of National Statistics (Purchases
Inquiry) and the Building Research Establishment.

## Sheet3
| Coal |  |  | Manufactured fuels |  | Petroleum products |  |  |  |  | Gas |  | Bioenergy & wastes
| Industrial | Commercial | Domestic | Industry | Domestic | Industrial | Commercial | Domestic | Public Sector | Agriculture | Industrial & Commercial | Domestic | Industrial & Commercial | Domestic
2018 | 89.41% | 89.41% | 100% | 89.41% | 100% | 89.29% | 96.19% | 100% | 96.19% | 100% | 90.24% | 100% | 92.9% | 100%
2017 | 89.43% | 89.43% | 100% | 89.43% | 100% | 89.52% | 96.2% | 100% | 96.2% | 100% | 90.29% | 100% | 92.55% | 100%
2016 | 89.55% | 89.55% | 100% | 89.55% | 100% | 89.62% | 96.2% | 100% | 96.2% | 100% | 90.4% | 100% | 92.62% | 100%
2015 | 89.74% | 89.74% | 100% | 89.74% | 100% | 89.54% | 96.2% | 100% | 96.2% | 100% | 90.43% | 100% | 91.21% | 100%
2014 | 89.75% | 89.75% | 100% | 89.75% | 100% | 89.29% | 98.9% | 100% | 98.9% | 100% | 92.72% | 100% | 100% | 100%
2013 | 89.93% | 89.93% | 100% | 89.93% | 100% | 89.36% | 98.93% | 100% | 98.93% | 100% | 93.01% | 100% | 100% | 100%
2012 | 90.16% | 90.16% | 100% | 90.16% | 100% | 89.06% | 98.95% | 100% | 98.95% | 100% | 93.01% | 100% | 100% | 100%
2011 | 90.08% | 90.08% | 100% | 90.08% | 100% | 88.54% | 98.97% | 100% | 98.97% | 100% | 92.58% | 100% | 100% | 100%
2010 | 89.88% | 89.88% | 100% | 89.88% | 100% | 87.69% | 98.95% | 100% | 98.95% | 100% | 92.85% | 100% | 100% | 100%
2009 | 89.88% | 89.88% | 100% | 89.88% | 100% | 87.69% | 98.95% | 100% | 98.95% | 100% | 92.85% | 100% | 100% | 100%
2008 | 89.88% | 89.88% | 100% | 89.88% | 100% | 87.69% | 98.95% | 100% | 98.95% | 100% | 92.85% | 100% | 100% | 100%
2007 | 89.88% | 89.88% | 100% | 89.88% | 100% | 87.69% | 98.95% | 100% | 98.95% | 100% | 92.85% | 100% | 100% | 100%
2006 | 89.88% | 89.88% | 100% | 89.88% | 100% | 87.69% | 98.95% | 100% | 98.95% | 100% | 92.85% | 100% | 100% | 100%
2005 | 89.88% | 89.88% | 100% | 89.88% | 100% | 87.69% | 98.95% | 100% | 98.95% | 100% | 92.85% | 100% | 100% | 100%